## Sheet1
Horizontal Tank Volume Calculator
Diameter |  | Length |  | Fill Level |  | Total Volume | Product Volume
36 | in | 60 | in | 16 | in | 264.3834 | 113.5289 | gal
Diameter in | Radius in | Length in |  | Fill in |  | Total Volume cu in | Product Volume cu in
36 | 18 | 60 |  | 16 |  | 61072.5612 | 26225.186
| Unit Option | Conversion Factor
| in | 1
| ft | 12
| cm | 0.3937
| m | 39.3701
| cu in | 1
| gal | 231
| L | 61.0237