## Sheet1
Truncated Cone (Frustum)
To calculate the dimensions (r, Θ, and s) for the template
to fashion a frustum from a flat sheet of length l and width w:
Instructions: |  | Enter frustum values for D, d, and h on either line. | [8 empty] | D
Use the corresponding calculated r, Θ°, and s, to cut out the template below.
(The second example below shows that for a full, non-truncated cone, use the value d=0.)
| Dimensions |  |  |  | Calculations
|  |  |  | Radius | Cut-out angle | Slant length | Min. Flat | Sheet Size
D | d | h | x | r | Θ° | s | l | w
12 | 4 | 18 | 27 | 27.6586 | 281.905 | 18.4391 | 34.8479 | 27.6586 |  | s | h
102 | 0 | 58 | 58 | 77.2334 | 122.2791 | 77.2334 | 154.4668 | 114.5123
x
[10 empty] | r | d
l
d
w
|  | s |  | Θ | r